## Sheet1
Data unit | Name | Function
Start Frame | Start Character | Indicates start of Frame
| Length Field (*2) | Total length of Frame
| Start Character (repeat) | Repeat provided for reliability
| Control Field | Indicates control functions like message direction
| Link Address (0,1 or 2 in 101? but 1 or 2 in 103?) | Normally used as the device / station address
Data Unit Identifier | Type Identifier | Defines the data type which contains specific format of information objects
| Variable Structure Qualifier | Indicates whether type contains multiple information objects or not
| COT (1 or 2 in 101?) | Indicates causes of data transmissions like spontaneous or cyclic
| ASDU Address (1 or 2 in 101?) | Denotes separate segments and its address inside a device
101 - (for each) Information Object | Information Object Address (1 or 2 or 3 in 101?) | Provides address of the information object element
| Information Elements (n) | Contains details of the information element depending on the type
103 - Information Object | Function Type | Provides function type of the protection equipment used
| Information Number | Defines the information number within a given function type
| Information Elements (n) | Contains details of the information element depending on the type
Stop Frame | Checksum | Used for Error checks
Stop Char | Indicates end of a frame